## Solarwinds_devices
Solarwinds Devices
Alarm Title | Device Criticality
| Critical | Non Critical | Trigger Condition
Network_Device_Down_Critical_CC | P1 | P2 | Except Access points
Network_CPU_Critical_CC | P2 | P3 | Node - CPU Load - is greater than or equal to - 90
Network_CPU_Warning_CC | P3 | P4 | Node - CPU Load - is greater than or equal to - 80 and CPU Load - is less than - 90
Network_Disk_Critical_CC | P1 | P3 | Volume - Volume Type - is equal to - Fixed Disk Volume - Percent used - is greater than or equal to - 90
Network_Disk_Warning_CC | P2 | P4 | Volume - Volume Type - is equal to - Fixed Disk Volume - Percent used - is greater than or equal to - 80 and percent used - is less than or equal to 90
Network_Memory_Critical_CC | P2 | P3 | Node - Percent Memory Used - is greater than or equal to - 90
Network_Memory_Warning_CC | P3 | P4 | Node - Percent Memory Used - is greater than or equal to - 80 and Percent Memory Used - is less than - 90
Network_Interface_Down_Critical_CC | P2 | P3 | One Uplink Interface is down
Network_Interface_Util_IN_Critical_CC | P2 | P3 | Interface input Utilization is greater than 90%
Network_Interface_Util_OUT_Critical_CC | P2 | P3 | Interface output Utilization is greater than 90%
Network_Hardware_Status_Critical_CC | P2 | P3 | Hardware (Fan/PS/Temp) status is down/Critical
Network_Interface_Errors_In_Critical_CC | P2 | P3 | Uplink Interface input Error is greater than 100 per hour
Network_Interface_Errors_OUT_Critical_CC | P2 | P3 | Uplink Interface output Error is greater than 100 per hour
Network_BGP_Neighbour_Down_Critical_CC | P2 | P2 | CE Router BGP neighbor status is changed/Down. Repeatitive/flapping also should trigger (logic to be build in tool)
Network_OSPF_Down_Critical_CC | P2 | P2 | OSPF status is changed/Down. Repeatitive/flapping also should trigger (logic to be build in tool)
Network_Node_Reboot_Warning_CC | P2 | P3 | Node last boot has changed
Network_Node_SNMP_Not_Working_Warning_CC | P2 | P3 | SNMP is not working for 60 mins
Network_AccessPoint_Down_Critical_CC | P2 | P3 | Wireless Access Point status is down
Network_Device_Down_Critical_CC
Device Type | Critical | Non Critical
Access Points | P2 | P3

## IMC_devices
IMC Devices
Alarm Title | Device Criticality |  | Remark
| Critical | Non Critical
Network_Device_Down_Critical_CC | P1 | P2 | Except Access Points (For Access Points check below table)
Network_CPU_Critical_CC | P2 | P3
Network_CPU_Warning_CC | P3 | P4
Network_Disk_Critical_CC | P1 | P3
Network_Disk_Warning_CC | P2 | P4
Network_Memory_Critical_CC | P2 | P3
Network_Memory_Warning_CC | P3 | P4
Network_Hardware_Status_Critical_CC | P2 | P3
Network_BGP_Neighbour_Down_Critical_CC | P2 | P2
Network_OSPF_Down_Critical_CC | P2 | P2
Network_Node_Reboot_Warning_CC | P2 | P3
Network_Node_SNMP_Not_Working_Warning_CC | P2 | P3
Network_AccessPoint_Down_Critical_CC | P2 | P3
Alarm Title | Device Type | Device Criticality | Ticket Priority
Network_Device_Down_Critical_CC | Access Points | Critical | P2
|  | Non Critical | P3
Alarm Title | Device Type | Device Criticality | Ticket Priority | Remark
Network_Interface_Down_Critical_CC | Core / Distribution Switch | Critical | P2 | No ticket required for Interface alarms, except for Core/Distribution switch (Girish)
Network_Interface_Util_IN_Critical_CC |  | Non Critical | P3
Network_Interface_Util_OUT_Critical_CC
Network_Interface_Errors_In_Critical_CC
Network_Interface_Errors_OUT_Critical_CC
Miscellaneous
Mail feature has been implemented for Vitoria via CCOpsView (for all the alarms)
Mail feature has been implemented for Worth via CCOpsView (only for the alarms for which we create ticket)